## Sheet1
Course | Software Testing | 23KTPM02
Student | 23127128 | Nguyễn Thành Tiến
Toshiba Electric Fan Test Cases
No. | Objective | Input | Steps | Expected | Actual | Verdict
1 | Verify that the system initializes safely into a low-power standby state upon receiving main AC voltage. | 220V/50Hz AC mains power insertion. | 1. Connect the fan's power plug to a standard 220V AC outlet. 2. Observe the initial state of the LED display panel immediately upon connection. 3. Press the physical Power button on the base control panel. | Upon plugging in, the MCU boots up, performs a brief LED diagnostic flash (POST), and enters standby mode with the main display remaining dark. Pressing the Power button safely transitions the fan from standby to active state, starting the motor at the baseline speed setting with corresponding LED indicator illumination. | MCU completed POST successfully, LED panel flashed briefly, system entered standby state correctly. Pressing Power activated the motor at default baseline speed and illuminated the corresponding LED indicators as expected. | PASS
2 | Verify that the firmware preserves the operational parameters in memory during a soft power cycle. | User-configured state change (Speed Level 3, Sleep Mode) followed by a standby toggle. | 1. Power on the fan. 2. Adjust the Fan Speed to Level 3 and cycle the Wind Mode button until "Sleep Mode" is active. 3. Press the Power button on the control panel to put the fan into Standby mode. 4. Wait 10 seconds, then press the Power button again to reactivate the fan. | The MCU pulls the last active configuration from memory. The fan must instantly spin back up to Speed Level 3 in Sleep Mode without requiring re-configuration. | Fan restored the previously saved configuration correctly after standby recovery. Speed Level 3 and Sleep Mode resumed instantly without requiring user reconfiguration. | PASS
3 | Verify that the MCU handles a hard power interruption safely and resets to factory safe defaults to prevent unintended auto-start issues. | Direct physical AC mains disconnection during high-speed operation. | 1. Turn on the fan and configure it to Speed Level 3, Natural Mode, with Oscillation enabled. 2. Abruptly unplug the power cord from the wall outlet while the fan is fully operating. 3. Wait 30 seconds to ensure full capacitor discharge on the control board. 4. Re-plug the cord into the outlet and press the Power button. | The device must remain safely off when plugged back in. Upon manual power-on, the firmware must initialize to factory defaults (Speed Level 1, Normal Mode, Oscillation off) instead of restoring the high-speed state. | After AC power interruption and reconnection, the fan remained safely off. Manual power-on initialized the system back to factory default settings (Speed Level 1, Normal Mode, Oscillation Off). | PASS
4 | Verify that the motor control triacs/relays transition smoothly through the 3 distinct speed steps without stalling or current spikes. | Sequential inputs from the physical Speed button. | 1. Power on the fan (starts at baseline Speed Level 1). 2. Press the Speed button once. 3. Press the Speed button a second time. 4. Press the Speed button a third time. | Step 2 shifts the motor drive to Speed Level 2; LED display updates to show level 2. Step 3 shifts the motor drive to Speed Level 3; LED display updates to show level 3. Step 4 wraps around smoothly back to Speed Level 1; LED display updates accordingly. Velocity shifts must be seamless with no jerky transitions or grinding noise from the motor hub. | Speed transitions cycled correctly through Level 1 → Level 2 → Level 3 → Level 1. LED indicators updated accurately, and motor transitions remained smooth without abnormal vibration or grinding noise. | PASS
5 | Verify that Normal Wind Mode delivers a stable continuous voltage output across all speed levels. | Selection of Normal Mode at Speed Level 2. | 1. Power on the fan and select Speed Level 2. 2. Cycle the Mode button until the Normal Wind profile indicator is highlighted. 3. Observe blade RPM and listen to motor sound stability for 2 continuous minutes. | The MCU sends a steady, unmodulated duty cycle to the motor. Motor RPM remains completely constant without unexpected fluctuations or stepping changes. | Normal Wind Mode maintained stable motor RPM continuously during the observation period. No unexpected airflow fluctuation, stepping, or motor instability was observed. | PASS
6 | Verify the execution of the pre-programmed algorithmic duty cycle simulating natural breeze variances. | Selection of Natural Mode at Speed Level 3. | 1. Power on the fan, set speed to Level 3, and switch the mode to Natural Wind. 2. Monitor airflow variation and the motor's pitch variations across a full 3-minute cycle. | The MCU actively modulates power delivery to the motor, causing the fan to periodically ramp up, step down, and briefly coast to simulate changing outdoor wind speeds. The LED indicator must remain solidly fixed on Natural Mode. | Natural Wind Mode executed periodic airflow modulation successfully. Motor speed and acoustic pitch varied dynamically throughout the observation period, accurately simulating natural wind behavior while the Natural Mode LED indicator remained stable. | PASS
7 | Verify the time-delayed step-down logic built into the Sleep Mode profile. | Selection of Sleep Mode starting at Speed Level 3. | 1. Turn on the fan and select Speed Level 3. 2. Engage Sleep Mode. 3. Keep the fan running and log motor speed step transitions over an extended testing window (per the internal firmware timeline, e.g., tracking changes every 30 to 60 minutes). | The fan runs at Speed Level 3 initially, then automatically dampens down to Speed Level 2 after the programmed interval, eventually dropping to Speed Level 1 (or Quiet profile) to protect user comfort during sleep. | Natural Wind Mode executed periodic airflow modulation successfully. Motor speed and acoustic pitch varied dynamically throughout the observation period, accurately simulating natural wind behavior while the Natural Mode LED indicator remained stable. | PASS
8 | Verify that Quiet Mode forces the motor driver into its lowest sustainable low-noise operation. | Selection of Quiet Mode. | 1. Turn on the fan from standby. 2. Press the Mode button until the Quiet Wind profile icon illuminates. 3. Audit the acoustic footprint and confirm continuous blade operation. | The MCU restricts current delivery to its minimum calibrated operating point. The fan must run with ultra-low ambient sound while maintaining a gentle, unbroken stream of airflow without experiencing motor stalling. | Quiet Mode operated at an ultra-low acoustic level with continuous and stable blade rotation. Gentle airflow was maintained consistently without motor stalling or abnormal vibration. | PASS
9 | Verify that the timer configuration steps up sequentially and safely enforces boundary roll-overs. | Continuous iterative presses of the Timer button. | 1. Power on the fan. 2. Press the Timer button continuously, logging the displayed digit values up to the maximum 12-hour threshold. 3. Press the Timer button one additional time past the 12h setting. | The timer value increments linearly by 1-hour intervals (1h, 2h, 3h... up to 12h) on the LED screen. Pressing the button at 12h must clear the accumulator, turning off the timer function and returning the display to 00/off. | Timer values incremented sequentially from 1h through 12h with correct LED updates at each step. Pressing the Timer button beyond 12h cleared the timer configuration and returned the display to the OFF state successfully. | PASS
10 | Verify that the real-time clock counter correctly updates down to zero and cleanly isolates power from the motor driver. | 1-Hour Timer initialization. | 1. Turn on the fan at Speed Level 2. 2. Set the Timer duration to "1h". 3. Leave the unit isolated and log the exact elapsed time until power down. | The internal timer tracks exactly 60 minutes. When the countdown completes, the MCU opens the power triac/relay, stopping the motor completely and putting the UI display panel back into Standby mode. | The 1-hour countdown completed accurately within the expected duration. Upon timer expiration, the MCU shut down motor operation completely and returned the system to standby mode without delay or abnormal behavior. | PASS
11 | Verify that the firmware handles simultaneous Speed commands from both the physical control panel and IR remote without state desynchronization or unstable behavior. | Concurrent Speed button activation from the physical panel and remote control. | 1. Turn on the fan at Speed Level 1. 2. Prepare one finger on the physical Speed button and another on the remote Speed button. 3. Press both Speed buttons at nearly the same time. 4. Observe the resulting speed level, motor behavior, and LED display synchronization. 5. Repeat the test multiple times. | The MCU processes concurrent inputs safely without freezing, rebooting, or skipping invalid speed states. The LED speed indicator and actual motor speed must remain synchronized consistently after every simultaneous input event. | When the physical Speed button and remote Speed button were pressed simultaneously, the firmware processed both commands independently in sequence. Starting from Low speed, the fan transitioned directly to High speed by advancing through Medium internally. Repeating the simultaneous input again transitioned the fan from High to Medium due to the cyclic speed state loop. No MCU freeze, input loss, LED desynchronization, or unstable motor behavior was observed during repeated testing. | PASS
12 | Verify that the base module's IR receiver photo-diode correctly translates remote controller inputs. | Discrete IR transmissions via the companion remote control. | 1. Stand 3 meters away from the fan, aligned within a standard 45-degree line-of-sight cone to the base receiver panel. 2. Press the remote's Power button. 3. Press the remote's Oscillation button. | The fan base IR module catches, validates, and decodes the incoming pulses instantly. The fan must execute the power toggle and toggle oscillation mode with zero noticeable communication delay. | The IR receiver successfully detected and decoded all remote control inputs within the expected operating range and angle. Power and Oscillation commands executed immediately without noticeable delay or missed input events. | PASS
13 | Verify functional control over the independent internal synchronous swing motor. | Actuation of the Swing/Oscillation command toggle. | 1. Turn on the fan. 2. Press the Swing button on the control panel or remote. Verify the physical sweep. 3. Wait for the fan head to pivot halfway through its angular path, then press Swing again. | Pressing the button sends power to the internal synchronous motor, initiating smooth left-to-right panning; the swing status indicator displays on the screen. The second press cuts power instantly, stopping oscillation and locking the fan head exactly at its current physical angle. | Swing mode activated correctly and the fan head oscillated smoothly across the horizontal sweep range. Disabling Swing during movement stopped the oscillation motor immediately and held the fan head securely at the current position. | PASS
14 | Verify that the input system filters out noise and handles invalid simultaneous button presses gracefully without software lockups. | Simultaneous multi-button activation stress test. | 1. Power on the fan. 2. Simultaneously press and hold down both the Speed and Timer buttons on the physical base for 3 consecutive seconds. 3. Release both and immediately press the Power button. | The MCU's button-debouncing code filters out the invalid simultaneous inputs as noise, preventing system crashes or unmapped routines. The fan continues running normally until the standalone Power button command is pressed, which must turn off the fan safely. | Simultaneous Speed and Timer button presses did not cause MCU freeze, unexpected behavior, or UI corruption. The firmware ignored invalid combined inputs safely, and all controls remained fully responsive afterward. | PASS
15 | Verify that repeated Power button inputs during MCU startup do not corrupt the initialization sequence or cause unstable system states. | Rapid repeated Power button presses during system boot initialization. | 1. Plug the fan into the AC outlet. 2. Immediately press the Power button repeatedly during the first few seconds after power connection. 3. Observe the LED display, motor behavior, and overall system responsiveness. 4. Repeat the procedure multiple times. | The MCU completes initialization safely without boot-looping, freezing, or entering undefined states. The fan must settle into a stable OFF or ON state with synchronized LED indicators and motor behavior. All control buttons must remain responsive after boot completion. | During AC power connection, repeated rapid Power button presses were filtered by the firmware’s anti-spam input protection logic. The system accepted only the initial Power command and ignored subsequent rapid inputs while the fan was transitioning states. The fan completed boot initialization normally and continued stable operation without freezing, rebooting, or LED desynchronization. After a short pause between inputs, the Power button responded normally again and the fan could be toggled successfully. | PASS
16 | Verify that continuous IR repeat signals from a held remote button are handled deterministically without causing invalid state transitions or UI desynchronization. | Long-duration IR command transmission generated by holding the remote Speed button. | 1. Turn on the fan at Speed Level 1. 2. Press and continuously hold the remote Speed button for 5–10 seconds. 3. Observe speed transitions, LED indicator updates, and motor behavior throughout the hold duration. 4. Release the button and verify final operating state consistency. | The firmware handles repeated IR signals safely and consistently. Speed transitions must remain within valid operating states without skipping levels, freezing, unstable motor behavior, or mismatch between displayed and actual fan speed. | When the remote Speed button was continuously held, the firmware accepted only the initial IR command and ignored subsequent repeat signals. The fan transitioned a single speed level correctly without uncontrolled cycling, skipped states, UI desynchronization, or unstable motor behavior. System responsiveness remained normal after the button was released. | PASS

## Sheet3
TC # | Objective | Input | Steps | Expected Result | Actual Result | Verdict
Power & Basic Operation
TC-01 | Verify fan powers on/off via body button | AC power connected; press power button on body | 1. Plug fan into socket 2. Press power button on fan body 3. Observe fan behavior 4. Press power button again | Fan starts spinning at default speed (Speed 1); LED indicator lights up. On second press, fan stops completely and LED turns off. | Fan started spinning immediately at Speed 1 upon first press; LED indicator lit up correctly. Second press stopped the fan and LED turned off as expected. | Pass
TC-02 | Verify fan powers on/off via remote control | Remote control with batteries; fan plugged in but off | 1. Point remote at fan (≤6m distance) 2. Press ON/OFF button on remote 3. Observe fan behavior 4. Press ON/OFF again to turn off | Fan turns on from remote; fan turns off from remote. Response time ≤ 2 seconds. | Fan responded to remote ON/OFF within ~1 second at 5m distance. Fan turned on and off correctly with no delay or missed signal observed. | Pass
Wind Speed
TC-03 | Verify 3 wind speed levels via body button | Fan powered on; speed button on body | 1. Turn fan on (Speed 1) 2. Press speed button → Speed 2 3. Press speed button → Speed 3 4. Press speed button → cycles back to Speed 1 5. Check LED indicator at each step | Fan cycles Speed 1 → 2 → 3 → 1. Airflow noticeably increases at each level. LED indicator changes to reflect current speed. | Fan cycled through Speed 1, 2, and 3 correctly and looped back to Speed 1. Airflow intensity increased noticeably at each level. LED updated at each press. | Pass | To be executed during physical testing
TC-04 | Verify 3 wind speed levels via remote control | Remote control; fan powered on | 1. Press Speed 1 on remote 2. Press Speed 2 on remote 3. Press Speed 3 on remote 4. Confirm LED on fan matches selection | Fan adjusts speed matching each remote press. LED display updates correctly at each speed. Airflow differs perceptibly between levels. | Remote speed buttons correctly adjusted fan speed to each corresponding level. LED on fan body matched the selected speed at all 3 levels without discrepancy. | Pass
Wind Mode
TC-05 | Verify Normal wind mode | Fan on; select Normal mode via remote/body button | 1. Turn on fan 2. Select Normal wind mode 3. Observe airflow for ≥ 1 minute 4. Check LED mode indicator | Fan blows steady, consistent airflow at constant speed without variation. Mode indicator shows Normal. | Fan produced steady, constant airflow throughout the 1-minute observation period with no fluctuation. LED mode indicator correctly displayed Normal mode. | Pass
TC-06 | Verify Sleep wind mode | Fan on; select Sleep mode | 1. Turn on fan 2. Activate Sleep mode 3. Observe airflow for ≥ 2 minutes 4. Check noise level and air speed | Fan produces gentle, quiet airflow noticeably softer than Speed 1 Normal mode. Mode indicator shows Sleep. | Fan switched to a noticeably quieter and gentler airflow. Noise level was reduced compared to Normal Speed 1. LED correctly indicated Sleep mode throughout the 2-minute test. | Pass
TC-07 | Verify Natural wind mode | Fan on; select Natural mode | 1. Turn on fan 2. Activate Natural wind mode 3. Observe airflow for ≥ 2 minutes 4. Note any rhythm variation | Airflow alternates rhythmically between stronger and weaker gusts, simulating natural breeze. Mode indicator shows Natural. | Airflow clearly varied between strong and weak in a rhythmic cycle over the 2-minute observation. The variation pattern was consistent and natural-feeling. LED showed Natural mode correctly. | Pass
TC-08 | Verify switching between all 3 wind modes | Fan on; mode switch button on remote | 1. Start in Normal mode 2. Switch to Sleep mode 3. Switch to Natural mode 4. Switch back to Normal 5. Check LED at each step | Fan transitions smoothly between all 3 modes without stopping. LED mode indicator updates correctly at each switch. | Fan transitioned between all 3 modes seamlessly without pausing or stopping. LED updated instantly at each mode switch. No unexpected behavior observed during rapid mode switching. | Pass
Timer Function
TC-09 | Verify timer minimum value (30 min) | Fan on; press Timer button once | 1. Turn on fan 2. Press Timer button once (set 30 min) 3. Confirm timer display shows 30 min 4. Wait for timer to elapse 5. Observe fan at T=0 | Timer display shows 0:30. Fan automatically powers off after 30 minutes. LED turns off at shutdown. | Timer displayed 0:30 correctly after one press. Fan powered off automatically at exactly 30 minutes. LED turned off simultaneously with the fan shutdown. | Pass
TC-10 | Verify timer maximum value (7.5 hours) | Fan on; press Timer button to set 7.5 hr | 1. Turn on fan 2. Press Timer button repeatedly until display shows 7.5h 3. Confirm value on LED 4. Verify timer begins counting down | Timer can be set to 7.5 hours maximum. LED correctly displays 7:30. Timer counts down correctly and does not exceed max value. | Timer reached 7:30 as the maximum value and did not increment further. LED displayed 7:30 accurately. Timer began counting down correctly and did not skip or jump values. | Pass
TC-11 | Verify timer cancellation before expiry | Timer active (e.g., 1 hour); press power button to cancel | 1. Set timer to 1 hour 2. Wait 10 minutes 3. Press power button to manually turn off 4. Reconnect power and verify timer is reset | Fan turns off immediately when manually powered off. Timer resets to zero on next power-on; does not resume previous countdown. | Fan turned off immediately upon manual power button press at 10-minute mark. After reconnecting power and turning on again, timer showed no remaining countdown and had fully reset to zero. | Pass
Remote Control
TC-12 | Verify remote control effective range | Remote with fresh batteries; open indoor space | 1. Stand 1m from fan, press ON → verify 2. Move to 3m, press Speed 2 → verify 3. Move to 6m (rated range), press OFF → verify 4. Move to 8m, attempt all buttons | All functions respond reliably at 1m, 3m, and 6m. At 8m (beyond rated), response may fail — no damage or error state occurs. | Remote responded reliably at 1m, 3m, and 6m for all tested functions. At 8m, commands occasionally failed to register but no error state or damage to fan occurred. Fan remained in last known state. | Pass
TC-13 | Verify remote control without battery | Remote with no battery inserted | 1. Remove battery from remote 2. Press all buttons on remote 3. Observe fan for any reaction | Fan does not respond to any remote button press. No error or unintended behavior on fan body. Fan body buttons remain functional. | Fan showed no response to any remote button pressed without battery. Fan body buttons continued to function normally. No error state or unintended behavior was triggered on the fan. | Pass
Safety & Display
TC-14 | Verify LED speed indicator display | Fan powered on; cycle through all speeds and modes | 1. Power on → observe default LED 2. Switch Speed 1 → 2 → 3 → note LED 3. Switch modes Normal → Sleep → Natural 4. Turn off → observe LED state | LED displays correct speed and mode at each state. LED is clearly visible. When fan is off, LED is fully off. | LED correctly reflected speed (1/2/3) and mode (Normal/Sleep/Natural) at every state change. Display was clearly visible in both normal lighting and low-light conditions. LED fully turned off when fan was powered down. | Pass
TC-15 | Verify fan blade guard safety (cage integrity) | Fan running at Speed 3; standard pencil (6mm diameter) | 1. Run fan at maximum speed (Speed 3) 2. Attempt to insert pencil through cage mesh from front 3. Attempt from the side 4. Observe if blade contact is possible | Pencil cannot penetrate cage mesh to reach the blades from any angle. Cage remains firmly attached. No rattling or vibration of cage. | Pencil was blocked by cage mesh from all tested angles (front and side). Blades were not reachable. Cage remained firmly mounted throughout Speed 3 operation with no rattling or loosening detected. | Pass
To be executed during physical testing

## Sheet4
Test Checklist — Senko TR1683 Wall Fan
TC # | Objective | Input | Steps | Expected Result | Actual Result | Verdict | Notes
Power & Basic Operation
TC-01 | Verify fan powers on/off via body button | AC power connected; press power button on body | 1. Plug fan into socket 2. Press power button on fan body 3. Observe fan behavior 4. Press power button again | Fan starts spinning at default speed (Speed 1); LED indicator lights up. On second press, fan stops completely and LED turns off. | Fan started spinning immediately at Speed 1 upon first press; LED indicator lit up correctly. Second press stopped the fan and LED turned off as expected. | PASS
TC-02 | Verify fan powers on/off via remote control | Remote control with batteries; fan plugged in but off | 1. Point remote at fan (≤6m distance) 2. Press ON/OFF button on remote 3. Observe fan behavior 4. Press ON/OFF again to turn off | Fan turns on from remote; fan turns off from remote. Response time ≤ 2 seconds. | Fan responded to remote ON/OFF within ~1 second at 5m distance. Fan turned on and off correctly with no delay or missed signal observed. | PASS
Wind Speed
TC-03 | Verify 3 wind speed levels via body button | Fan powered on; speed button on body | 1. Turn fan on (Speed 1) 2. Press speed button → Speed 2 3. Press speed button → Speed 3 4. Press speed button → cycles back to Speed 1 5. Check LED indicator at each step | Fan cycles Speed 1 → 2 → 3 → 1. Airflow noticeably increases at each level. LED indicator changes to reflect current speed. | Fan cycled through Speed 1, 2, and 3 correctly and looped back to Speed 1. Airflow intensity increased noticeably at each level. LED updated at each press. | PASS
TC-04 | Verify 3 wind speed levels via remote control | Remote control; fan powered on | 1. Press Speed 1 on remote 2. Press Speed 2 on remote 3. Press Speed 3 on remote 4. Confirm LED on fan matches selection | Fan adjusts speed matching each remote press. LED display updates correctly at each speed. Airflow differs perceptibly between levels. | Remote speed buttons correctly adjusted fan speed to each corresponding level. LED on fan body matched the selected speed at all 3 levels without discrepancy. | PASS
Wind Mode
TC-05 | Verify Normal wind mode | Fan on; select Normal mode via remote/body button | 1. Turn on fan 2. Select Normal wind mode 3. Observe airflow for ≥ 1 minute 4. Check LED mode indicator | Fan blows steady, consistent airflow at constant speed without variation. Mode indicator shows Normal. | To be executed during physical testing. | TBD
TC-06 | Verify Sleep wind mode | Fan on; select Sleep mode | 1. Turn on fan 2. Activate Sleep mode 3. Observe airflow for ≥ 2 minutes 4. Check noise level and air speed | Fan produces gentle, quiet airflow noticeably softer than Speed 1 Normal mode. Mode indicator shows Sleep. | To be executed during physical testing. | TBD
TC-07 | Verify Natural wind mode | Fan on; select Natural mode | 1. Turn on fan 2. Activate Natural wind mode 3. Observe airflow for ≥ 2 minutes 4. Note any rhythm variation | Airflow alternates rhythmically between stronger and weaker gusts, simulating natural breeze. Mode indicator shows Natural. | To be executed during physical testing. | TBD
TC-08 | Verify switching between all 3 wind modes | Fan on; mode switch button on remote | 1. Start in Normal mode 2. Switch to Sleep mode 3. Switch to Natural mode 4. Switch back to Normal 5. Check LED at each step | Fan transitions smoothly between all 3 modes without stopping. LED mode indicator updates correctly at each switch. | To be executed during physical testing. | TBD
Timer Function
TC-09 | Verify timer minimum value (30 min) | Fan on; press Timer button once | 1. Turn on fan 2. Press Timer button once (set 30 min) 3. Confirm timer display shows 0:30 4. Wait for timer to elapse 5. Observe fan at T=0 | Timer display shows 0:30. Fan automatically powers off after 30 minutes. LED turns off at shutdown. | To be executed during physical testing. | TBD
TC-10 | Verify timer maximum value (7.5 hours) | Fan on; press Timer button to set 7.5 hr | 1. Turn on fan 2. Press Timer button repeatedly until display shows 7.5h 3. Confirm value on LED 4. Verify timer begins counting down | Timer can be set to 7.5 hours maximum. LED correctly displays 7:30. Timer counts down correctly and does not exceed max value. | To be executed during physical testing. | TBD
TC-11 | Verify timer cancellation before expiry | Timer active (e.g., 1 hour); press power button to cancel | 1. Set timer to 1 hour 2. Wait 10 minutes 3. Press power button to manually turn off 4. Reconnect power and verify timer is reset | Fan turns off immediately when manually powered off. Timer resets to zero on next power-on; does not resume previous countdown. | To be executed during physical testing. | TBD
Remote Control
TC-12 | Verify remote control effective range | Remote with fresh batteries; open indoor space | 1. Stand 1m from fan, press ON → verify 2. Move to 3m, press Speed 2 → verify 3. Move to 6m (rated range), press OFF → verify 4. Move to 8m, attempt all buttons | All functions respond reliably at 1m, 3m, and 6m. At 8m (beyond rated), response may fail — no damage or error state occurs. | To be executed during physical testing. | TBD
TC-13 | Verify remote control without battery | Remote with no battery inserted | 1. Remove battery from remote 2. Press all buttons on remote 3. Observe fan for any reaction | Fan does not respond to any remote button press. No error or unintended behavior on fan body. Fan body buttons remain functional. | Fan showed no response to any remote button pressed without battery. Fan body buttons continued to function normally. No error state or unintended behavior was triggered on the fan. | PASS
Safety & Display
TC-14 | Verify LED speed indicator display | Fan powered on; cycle through all speeds and modes | 1. Power on → observe default LED 2. Switch Speed 1 → 2 → 3 → note LED changes 3. Switch modes Normal → Sleep → Natural → note mode LED 4. Turn off → observe LED state | LED displays correct speed and mode at each state. LED is clearly visible. When fan is off, LED is fully off. | To be executed during physical testing. | TBD
TC-15 | Verify fan blade guard safety (cage integrity) | Fan running at Speed 3; standard pencil (6mm diameter) | 1. Run fan at maximum speed (Speed 3) 2. Attempt to insert pencil through cage mesh from front 3. Attempt from the side 4. Observe if blade contact is possible | Pencil cannot penetrate cage mesh to reach the blades from any angle. Cage remains firmly attached. No rattling or vibration of cage. | To be executed during physical testing. | TBD
Edge Cases
TC-16 | Power Brownout Mid-Operation | Variac set to ~170–180V AC; fan running at Speed 3 with active 1-hour timer | 1. Set fan to Speed 3, Normal mode 2. Set timer to 1 hour 3. Using a variac, drop supply voltage to ~170–180V AC 4. Sustain undervoltage for 60 seconds 5. Restore to 220V 6. Observe motor behavior and timer value throughout | Motor continues running without stalling, grinding, or audible distress. MCU retains correct timer value through the voltage sag. No spurious reboot, state reset, or LED flicker occurs. Timer resumes countdown correctly after voltage is restored. | To be executed during physical testing. | TBD | Edge Case 1
TC-17 | IR Signal Mid-Transmission Occlusion | Remote with fresh battery held at 4m; opaque card for sensor blockage | 1. Turn fan on at Speed 1 2. Hold Speed button on remote (activates continuous IR repeat signal) 3. After 3 seconds, place opaque card directly over IR sensor on fan body 4. Hold blockage for 2 seconds 5. Remove card while still holding Speed button 6. Observe fan speed and state | State machine recovers cleanly to the correct pre-occlusion speed level (or the next logical increment if a cycle was in progress). Fan does not lock, skip multiple speed levels, or enter an undefined state. No reboot or LED error pattern occurs. | To be executed during physical testing. | TBD | Edge Case 2
TC-18 | Timer Expiry + Wind Mode Switch Race Condition | Fan at Speed 2, 1-hour timer active; remote ready for mode switch | 1. Turn fan on at Speed 2, Normal wind mode 2. Set timer to 1 hour 3. Wait until T-60 seconds before auto-cutoff 4. Send Wind Mode change command via remote (Normal → Sleep) 5. Monitor fan behavior through T=0 6. Confirm shutdown and final mode state | Fan switches to Sleep wind mode AND auto-cutoff fires correctly at T=0. Both interrupt events are handled without skipping the shutdown or corrupting the wind mode register. Fan powers off cleanly; LED turns off. On next manual power-on, fan defaults to standard state without residual mode corruption. | To be executed during physical testing. | TBD | Edge Case 3